## Sheet1
Bill of Materials: clock_module_v1.4c.fzz
/Users/allan/Desktop/ClockWall/ClockWall/Clock Module PCB/v1.4/clock_module_v1.4c.fzz
Thursday, October 19 2017, 19:49:40
Assembly List
Unit price | Total | Note | Label | Part Type | Properties
|  |  | C1 | Electrolytic Capacitor | capacitance 47µF; voltage 20V; package 100 mil [THT, electrolytic]; part # 25MH547MEFC6.3X5
|  |  | C2 | Ceramic Capacitor | capacitance 100nF; voltage 6.3V; package 1206 [SMD, multilayer]
|  |  | C3 | Ceramic Capacitor | capacitance 100nF; voltage 6.3V; package 1206 [SMD, multilayer]
|  |  | C4 | Ceramic Capacitor | capacitance 100nF; voltage 6.3V; package 1206 [SMD, multilayer]
|  |  | D1 | Blue (470nm) LED | color Blue (470nm); package 1206 [SMD]
|  |  | D2 | Blue (470nm) LED | color Blue (470nm); package 1206 [SMD]
|  |  | D3 | Blue (470nm) LED | color Blue (470nm); package 1206 [SMD]
|  |  | D4 | Blue (470nm) LED | color Blue (470nm); package 1206 [SMD]
|  |  | D5 | Blue (470nm) LED | color Blue (470nm); package 1206 [SMD]
|  |  | D6 | Blue (470nm) LED | color Blue (470nm); package 1206 [SMD]
|  |  | D7 | Blue (470nm) LED | color Blue (470nm); package 1206 [SMD]
|  |  | D8 | Blue (470nm) LED | color Blue (470nm); package 1206 [SMD]
|  |  | D9 | Blue (470nm) LED | color Blue (470nm); package 1206 [SMD]
|  |  | D10 | Blue (470nm) LED | color Blue (470nm); package 1206 [SMD]
|  |  | D11 | Blue (470nm) LED | color Blue (470nm); package 1206 [SMD]
|  |  | D12 | Blue (470nm) LED | color Blue (470nm); package 1206 [SMD]
|  |  | J1 | Generic molex header - 5 pins | pins 5; form molex; pin spacing 0.1in (2.54mm); hole size 0.7mm,0.508mm; row single; package THT; part # Male Header
|  |  | J2 | Generic molex header - 5 pins | pins 5; form molex; pin spacing 0.1in (2.54mm); hole size 0.7mm,0.508mm; row single; package THT; part # Female header
|  |  | LDR1 | Photocell (LDR) | variant variant 1; resistance@ luminance 16 kOhms@ 10 lux; package THT; resistance@ dark 300 kOhms@ 10 seconds; part # GL5528
|  |  | LDR2 | Photocell (LDR) | variant variant 1; resistance@ luminance 16 kOhms@ 10 lux; package THT; resistance@ dark 300 kOhms@ 10 seconds; part # GL5528
|  |  | MOTOR | Motor- VID28 | variant 64mm; package motor-64mm; part # VID28-05 or BKA30D-R5
|  |  | NANO | Arduino Nano (Rev3.0) | type Arduino Nano (3.0); part # A000005 (socketed)
|  |  | R1 | 330Ω Resistor | tolerance ±1%; package 1206 [SMD]; resistance 330Ω
|  |  | R2 | 330Ω Resistor | tolerance ±1%; package 1206 [SMD]; resistance 330Ω
|  |  | R3 | 330Ω Resistor | tolerance ±1%; package 1206 [SMD]; resistance 330Ω
|  |  | R4 | 330Ω Resistor | tolerance ±1%; package 1206 [SMD]; resistance 330Ω
|  |  | R5 | 330Ω Resistor | tolerance ±1%; package 1206 [SMD]; resistance 330Ω
|  |  | R6 | 330Ω Resistor | tolerance ±1%; package 1206 [SMD]; resistance 330Ω
|  |  | R7 | 330Ω Resistor | tolerance ±1%; package 1206 [SMD]; resistance 330Ω
|  |  | R8 | 330Ω Resistor | tolerance ±1%; package 1206 [SMD]; resistance 330Ω
|  |  | R9 | 330Ω Resistor | tolerance ±1%; package 1206 [SMD]; resistance 330Ω
|  |  | R10 | 330Ω Resistor | tolerance ±1%; package 1206 [SMD]; resistance 330Ω
|  |  | R11 | 330Ω Resistor | tolerance ±1%; package 1206 [SMD]; resistance 330Ω
|  |  | R12 | 330Ω Resistor | tolerance ±1%; package 1206 [SMD]; resistance 330Ω
|  |  | R13 | 10kΩ Resistor | tolerance ±1%; package 1206 [SMD]; resistance 10kΩ
|  |  | R14 | 10kΩ Resistor | tolerance ±1%; package 1206 [SMD]; resistance 10kΩ
|  |  | R15 | 10kΩ Resistor | tolerance ±1%; package 1206 [SMD]; resistance 10kΩ
|  |  | R16 | 20kΩ Resistor | tolerance ±1%; package 1206 [SMD]; resistance 20kΩ
|  |  | R17 | 40kΩ Resistor | tolerance ±1%; package 1206 [SMD]; resistance 40kΩ
|  |  | R18 | 80kΩ Resistor | tolerance ±1%; package 1206 [SMD]; resistance 80kΩ
|  |  | R19 | 10kΩ Resistor | tolerance ±1%; package 1206 [SMD]; resistance 10kΩ
|  |  | SW1 | DIP Switch 4 Position | variant variant 2; channels 4; package dipswitch-04; part # C&K BD04 or equiv.
|  |  | U1 | 74HC595 SMD | package SO16 [SMD]; logic family 74xx; part # 74HC595D, NXT SO16
Shopping List
|  |  | Amount | Part Type | Properties
10sets | Total | Note | SMD Parts for PCBWAY to provide and install |  |  | unit price | extended price | price * 16
0.054 | 0.162 |  | 3 | Ceramic Capacitor | capacitance 100nF; voltage 6.3V; package 1206 [SMD, multilayer] | 0.032 | 0.096 | 1.536
0.054 | 0.648 | LTST-C150TBKT | 12 | Blue (470nm) LED | color Blue (470nm); package 1206 [SMD] | 0.054 | 0.648 | 10.368
0.0324 | 0.3888 |  | 12 | 330Ω Resistor | tolerance ±1%; package 1206 [SMD]; resistance 330Ω | 0.032 | 0.384 | 6.144
0.0324 | 0.1296 |  | 4 | 10kΩ Resistor | tolerance ±1%; package 1206 [SMD]; resistance 10kΩ | 0.032 | 0.128 | 2.048
0.0324 | 0.0324 |  | 1 | 20kΩ Resistor | tolerance ±1%; package 1206 [SMD]; resistance 20kΩ | 0.032 | 0.032 | 0.512
0.0324 | 0.0324 |  | 1 | 40kΩ Resistor | tolerance ±1%; package 1206 [SMD]; resistance 40kΩ | 0.032 | 0.032 | 0.512
0.0324 | 0.0324 | only have 82K | 1 | 80kΩ Resistor | tolerance ±1%; package 1206 [SMD]; resistance 80kΩ | 0.032 | 0.032 | 0.512
0.216 | 0.432 | 74HC595D | 2 | 74HC595 SMD | package SO16 [SMD]; logic family 74xx; part # 74HC595D, NXT SO16 | 0.162 | 0.324 | 5.184
|  |  | 36 |  | total SMD parts |  | 1.676 | 26.816
THT parts for PCBWAY to provide and install
0.108 | 0.108 | made in China DIP2 47UF 25V 5*7MM | 1 | Electrolytic Capacitor | capacitance 47µF; voltage 20V; package 100 mil [THT, electrolytic]; part # 25MH547MEFC6.3X5 | 0.108 | 0.108 | 1.728
0.216 | 0.432 | GL5528 | 2 | Photocell (LDR), GL5528 | variant variant 1; resistance@ luminance 16 kOhms@ 10 lux; package THT; resistance@ dark 300 kOhms@ 10 seconds; part # GL5528 | 0.162 | 0.324 | 5.184
0.432 | 0.432 |  | 1 | DIP Switch 4 Position | variant variant 2; channels 4; package dipswitch-04; part # C&K BD04 or equiv.
1unit | 2.83 |  |  |  | https://www.aliexpress.com/item/100pcs-Dip-Switches-SPST-4-Position-2-54mm-0-100-pitch-Through-Hole-Slide-Standard-Actuator/32810242656.html?spm=2114.search0104.3.9.Wl5hH4&ws_ab_test=searchweb0_0,searchweb201602_1_10152_10065_10151_10130_10068_10344_10345_10342_10343_10340_10341_10307_10060_10155_10154_10056_10055_10054_10538_10537_10059_10536_10535_10534_10533_100031_10099_10338_10103_10102_10052_10053_10107_10050_10142_10051_10324_10084_10083_10080_10082_10081_10178_10110_10111_10112_10113_10114_10312_10313_10314_10078_10079_10073,searchweb201603_24,ppcSwitch_5&btsid=9d56c78c-2682-4e2c-9f94-1ddcc2da7c2f&algo_expid=16d4280f-d4f8-44cf-9cfa-60897f472bdc-1&algo_pvid=16d4280f-d4f8-44cf-9cfa-60897f472bdc
10units | 28.3 |  |  |  | https://www.aliexpress.com/item/100pcs-4P-4-Position-DIP-Switch-2-54mm-Pitch-2-Row-8-Pin-DIP-Switch/32663921058.html?spm=2114.search0104.3.80.5EtnUQ&ws_ab_test=searchweb0_0,searchweb201602_1_10152_10065_10151_10130_10068_10344_10345_10342_10343_10340_10341_10307_10060_10155_10154_10056_10055_10054_10538_10537_10059_10536_10535_10534_10533_100031_10099_10338_10103_10102_10052_10053_10107_10050_10142_10051_10324_10084_10083_10080_10082_10081_10178_10110_10111_10112_10113_10114_10312_10313_10314_10078_10079_10073,searchweb201603_24,ppcSwitch_5&btsid=22ec17a9-2008-4c06-a9a0-3b6fd7f05eae&algo_expid=e1f4d6ab-85f9-4977-be4b-97786f689274-10&algo_pvid=e1f4d6ab-85f9-4977-be4b-97786f689274
[5 empty] | total THT parts |  | 0.432 | 6.912
total PCBWAY parts
THT Parts for customer (myself) to install:
|  |  | 1 | Generic molex header - 5 pins | pins 5; form molex; pin spacing 0.1in (2.54mm); hole size 0.7mm,0.508mm; row single; package THT; part # Male Header
|  |  | 1 | Generic molex header - 5 pins | pins 5; form molex; pin spacing 0.1in (2.54mm); hole size 0.7mm,0.508mm; row single; package THT; part # Female header
|  |  | 1 | Motor- VID28 or BKA30D-R5 | package motor-64mm; variant 64mm; part # VID28-05 or BKA30D-R5
|  |  | 1 | Arduino Nano (Rev3.0) | type Arduino Nano (3.0); part # A000005 (socketed)