## Sheet1
Bill of Materials: clock_module_v1.4d.fzz
/Users/allan/Desktop/ClockWall/ClockWall/Clock Module PCB/v1.4d/clock_module_v1.4d.fzz
Sunday, October 22 2017, 20:47:45
Assembly List
Unit price | Total | Note |  |  | Label | Part Type | Properties
[5 empty] | C1 | Electrolytic Capacitor | package 100 mil [THT, electrolytic]; capacitance 47µF; voltage 20V; part # 25MH547MEFC6.3X5
[5 empty] | C2 | Ceramic Capacitor | package 0805 [SMD, multilayer]; capacitance 100nF; voltage 6.3V
[5 empty] | C3 | Ceramic Capacitor | package 0805 [SMD, multilayer]; capacitance 100nF; voltage 6.3V
[5 empty] | C4 | Ceramic Capacitor | package 0805 [SMD, multilayer]; capacitance 100nF; voltage 6.3V
[5 empty] | D1 | Blue (470nm) LED | package 3 mm [THT]; color Blue Clear 3mm round | EALP03RDIGA1
[5 empty] | D2 | Blue (470nm) LED | package 3 mm [THT]; color Blue Clear 3mm round | EALP03RDIGA1
[5 empty] | D3 | Blue (470nm) LED | package 3 mm [THT]; color Blue Clear 3mm round | EALP03RDIGA1
[5 empty] | D4 | Blue (470nm) LED | package 3 mm [THT]; color Blue Clear 3mm round | EALP03RDIGA1
[5 empty] | D5 | Blue (470nm) LED | package 3 mm [THT]; color Blue Clear 3mm round | EALP03RDIGA1
[5 empty] | D6 | Blue (470nm) LED | package 3 mm [THT]; color Blue Clear 3mm round | EALP03RDIGA1
[5 empty] | D7 | Blue (470nm) LED | package 3 mm [THT]; color Blue Clear 3mm round | EALP03RDIGA1
[5 empty] | D8 | Blue (470nm) LED | package 3 mm [THT]; color Blue Clear 3mm round | EALP03RDIGA1
[5 empty] | D9 | Blue (470nm) LED | package 3 mm [THT]; color Blue Clear 3mm round | EALP03RDIGA1
[5 empty] | D10 | Blue (470nm) LED | package 3 mm [THT]; color Blue Clear 3mm round | EALP03RDIGA1
[5 empty] | D11 | Blue (470nm) LED | package 3 mm [THT]; color Blue Clear 3mm round | EALP03RDIGA1
[5 empty] | D12 | Blue (470nm) LED | package 3 mm [THT]; color Blue Clear 3mm round | EALP03RDIGA1
[5 empty] | J1 | Generic molex header - 5 pins | package THT; hole size 0.7mm,0.508mm; pins 5; form molex; row single; pin spacing 0.1in (2.54mm); part # Male Header
[5 empty] | J2 | Generic molex header - 5 pins | package THT; hole size 0.7mm,0.508mm; pins 5; form molex; row single; pin spacing 0.1in (2.54mm); part # Female header
[5 empty] | LDR1 | Photocell (LDR) | resistance@ luminance 16 kOhms@ 10 lux; package THT; resistance@ dark 300 kOhms@ 10 seconds; variant variant 1; part # GL5528
[5 empty] | LDR2 | Photocell (LDR) | resistance@ luminance 16 kOhms@ 10 lux; package THT; resistance@ dark 300 kOhms@ 10 seconds; variant variant 1; part # GL5528
[5 empty] | MOTOR | Motor- VID28 | package motor-64mm; variant 64mm; part # VID28-05 or BKA30D-R5
[5 empty] | NANO | Arduino Nano (Rev3.0) | type Arduino Nano (3.0); part # A000005 (socketed)
[5 empty] | R1 | 330Ω Resistor | package 1206 [SMD]; tolerance ±1%; resistance 330Ω
[5 empty] | R2 | 330Ω Resistor | package 1206 [SMD]; tolerance ±1%; resistance 330Ω
[5 empty] | R3 | 330Ω Resistor | package 1206 [SMD]; tolerance ±1%; resistance 330Ω
[5 empty] | R4 | 330Ω Resistor | package 1206 [SMD]; tolerance ±1%; resistance 330Ω
[5 empty] | R5 | 330Ω Resistor | package 1206 [SMD]; tolerance ±1%; resistance 330Ω
[5 empty] | R6 | 330Ω Resistor | package 1206 [SMD]; tolerance ±1%; resistance 330Ω
[5 empty] | R7 | 330Ω Resistor | package 1206 [SMD]; tolerance ±1%; resistance 330Ω
[5 empty] | R8 | 330Ω Resistor | package 1206 [SMD]; tolerance ±1%; resistance 330Ω
[5 empty] | R9 | 330Ω Resistor | package 1206 [SMD]; tolerance ±1%; resistance 330Ω
[5 empty] | R10 | 330Ω Resistor | package 1206 [SMD]; tolerance ±1%; resistance 330Ω
[5 empty] | R11 | 330Ω Resistor | package 1206 [SMD]; tolerance ±1%; resistance 330Ω
[5 empty] | R12 | 330Ω Resistor | package 1206 [SMD]; tolerance ±1%; resistance 330Ω
[5 empty] | R13 | 10kΩ Resistor | package 1206 [SMD]; tolerance ±1%; resistance 10kΩ
[5 empty] | R14 | 10kΩ Resistor | package 1206 [SMD]; tolerance ±1%; resistance 10kΩ
[5 empty] | R15 | 10kΩ Resistor | package 1206 [SMD]; tolerance ±1%; resistance 10kΩ
[5 empty] | R16 | 20kΩ Resistor | package 1206 [SMD]; tolerance ±1%; resistance 20kΩ
[5 empty] | R17 | 40kΩ Resistor | package 1206 [SMD]; tolerance ±1%; resistance 40kΩ
[5 empty] | R18 | 80kΩ Resistor | package 1206 [SMD]; tolerance ±1%; resistance 80kΩ
[5 empty] | R19 | 10kΩ Resistor | package 1206 [SMD]; tolerance ±1%; resistance 10kΩ
[5 empty] | SW1 | DIP Switch 4 Position | package dipswitch-04; channels 4; variant variant 2; part # C&K BD04 or equiv.
[5 empty] | U1 | 74HC595 SMD | package SO16 [SMD]; logic family 74xx; part # 74HC595D, NXT SO16
[5 empty] | U2 | 74HC595 SMD | package SO16 [SMD]; logic family 74xx; part # 74HC595D, NXT SO16
Shopping List
|  |  |  | *suggested* | Amount | Part Type | Properties | [5 empty] | seeed
Unit price | Total | Note | LABEL | MPN | SMD Parts for vendor to provide and install |  |  |  | unit price | extended price | price * 16 | digi-key PN | SKU | price
0.054 | 0.162 |  | C2, C3, C4 | C0805C104K8RACTU | 3 | Ceramic Capacitor | voltage 6.3V; package 0805 [SMD, multilayer]; capacitance 100nF |  |  |  |  | 399-7999-1-ND | 302010165 | KEMET
0.0324 | 0.3888 |  | R1,R2,R3,R4,R5,R6 R7,R8,R9,R10,R11,R12 | RC1206FR-07330RL | 12 | 330Ω Resistor | tolerance ±1%; package 1206 [SMD]; resistance 330Ω |  |  |  |  | 311-330FRDKR-ND |  | YAGEO
0.0324 | 0.1296 |  | R13,R14,R15,R19 | RC1206FR-0710KL | 4 | 10kΩ Resistor | tolerance ±1%; package 1206 [SMD]; resistance 10kΩ |  |  |  |  | 311-10.0KFRCT-ND |  | YAGEO
0.0324 | 0.0324 |  | R16 | RC1206FR-0720KL | 1 | 20kΩ Resistor | tolerance ±1%; package 1206 [SMD]; resistance 20kΩ |  |  |  |  | 311-20.0KFRCT-ND |  | YAGEO
0.0324 | 0.0324 | ONLY HAVE 39K | R17 | RC1206FR-0740K2L | 1 | 40kΩ Resistor (40-41k is o.k.) | tolerance ±1%; package 1206 [SMD]; resistance 40kΩ |  |  |  |  | 311-40.2KFRCT-ND |  | YAGEO
0.0324 | 0.0324 | ONLY HAVE 82K | R18 | RC1206FR-0780K6L | 1 | 80kΩ Resistor (80-82K is o.k.) | tolerance ±1%; package 1206 [SMD]; resistance 80kΩ |  |  |  |  | 311-80.6KFRCT-ND |  | YAGEO
0.216 | 0.432 | 74HC595D | U1, U2 | SN74HC595D | 2 | 74HC595D SMD | logic family 74xx; package SO16 [SMD]; part # 74HC595D, NXT SO16 |  |  |  |  | 296-8344-5-ND |  | TI
[5 empty] | 24 |  | total SMD parts |  |  | 0 | 0
THT parts for vendor to provide and install
0.108 | 0.108 | MADE IN CHINA 47UF 25V 5*7MM | C1 | ESH476M035AE3AA | 1 | Electrolytic Capacitor | voltage 20V; package 100 mil [THT, electrolytic]; capacitance 47µF; part # 25MH547MEFC6.3X5 |  |  |  |  | 399-6098-ND | 302030035 | KEMET
0.0756 | 0.9072 | MADE IN CHINA LED 3mm BLUE | D1,D2,D3,D4,D5,D6 D7,D8,D9,D10,D11,D12 | EALP03RDIGA1 | 12 | Blue (470nm) LED | package 3 mm [THT]; color Blue Clear 3mm round |  |  |  |  | EALP03RDIGA1-ND |  | Everlight
0.216 | 0.432 | GL5528 | LDR1, LDR2 | PDV-P8103 | 2 | Photocell (LDR) | variant variant 1; resistance@ luminance 16 kOhms@ 10 lux; package THT; resistance@ dark 300 kOhms@ 10 seconds; part # GL5528 |  |  |  |  | DV-P8103-ND |  | Luna OE
0.432 | 0.432 | red one | SW1 | 206-4ST | 1 | DIP Switch 4 Position | variant variant 2; package dipswitch-04; channels 4; part # C&K BD04 or equiv. |  |  |  |  | CT2064ST-ND |  | CTS
0.216 | 0.432 |  | NANO | PPPC161LFBN-RC | 2 | generic female headers - 16 pins | 1x16 female headers, e.g,, DigiKey p/n S7049-ND |  |  |  |  | S7049-ND |  | Sullins
1unit | 3.521
10units | 35.21 | [5 empty] | total THT parts |  |  | 0 | 0
total parts
THT Parts for customer (myself) to install:
[5 empty] | 1 | Motor- VID28 | variant 64mm; package motor-64mm; part # VID28-05 or BKA30D-R5
[5 empty] | 1 | Arduino Nano (Rev3.0) | type Arduino Nano (3.0); part # A000005 (socketed)
[5 empty] | 1 | Generic male header - 5 pins | pins 5;pin spacing 0.1in (2.54mm); hole size 0.7mm,0.508mm; row single; package THT; part # Male Header
[5 empty] | 1 | Generic female header - 5 pins | pins 5;pin spacing 0.1in (2.54mm); hole size 0.7mm,0.508mm; row single; package THT; part # Female header