## Sheet1
Bill of Materials: clock_module_v1.4c.fzz
/Users/allan/Desktop/ClockWall/ClockWall/Clock Module PCB/v1.4/clock_module_v1.4c.fzz
Thursday, October 19 2017, 19:49:40
Assembly List
Label | Part Type | Properties
C1 | Electrolytic Capacitor | capacitance 47µF; voltage 20V; package 100 mil [THT, electrolytic]; part # 25MH547MEFC6.3X5
C2 | Ceramic Capacitor | capacitance 100nF; voltage 6.3V; package 1206 [SMD, multilayer]
C3 | Ceramic Capacitor | capacitance 100nF; voltage 6.3V; package 1206 [SMD, multilayer]
C4 | Ceramic Capacitor | capacitance 100nF; voltage 6.3V; package 1206 [SMD, multilayer]
D1 | Blue (470nm) LED | color Blue (470nm); package 1206 [SMD]
D2 | Blue (470nm) LED | color Blue (470nm); package 1206 [SMD]
D3 | Blue (470nm) LED | color Blue (470nm); package 1206 [SMD]
D4 | Blue (470nm) LED | color Blue (470nm); package 1206 [SMD]
D5 | Blue (470nm) LED | color Blue (470nm); package 1206 [SMD]
D6 | Blue (470nm) LED | color Blue (470nm); package 1206 [SMD]
D7 | Blue (470nm) LED | color Blue (470nm); package 1206 [SMD]
D8 | Blue (470nm) LED | color Blue (470nm); package 1206 [SMD]
D9 | Blue (470nm) LED | color Blue (470nm); package 1206 [SMD]
D10 | Blue (470nm) LED | color Blue (470nm); package 1206 [SMD]
D11 | Blue (470nm) LED | color Blue (470nm); package 1206 [SMD]
D12 | Blue (470nm) LED | color Blue (470nm); package 1206 [SMD]
J1 | Generic molex header - 5 pins | pins 5; form molex; pin spacing 0.1in (2.54mm); hole size 0.7mm,0.508mm; row single; package THT; part # Male Header
J2 | Generic molex header - 5 pins | pins 5; form molex; pin spacing 0.1in (2.54mm); hole size 0.7mm,0.508mm; row single; package THT; part # Female header
LDR1 | Photocell (LDR) | variant variant 1; resistance@ luminance 16 kOhms@ 10 lux; package THT; resistance@ dark 300 kOhms@ 10 seconds; part # GL5528
LDR2 | Photocell (LDR) | variant variant 1; resistance@ luminance 16 kOhms@ 10 lux; package THT; resistance@ dark 300 kOhms@ 10 seconds; part # GL5528
MOTOR | Motor- VID28 | variant 64mm; package motor-64mm; part # VID28-05 or BKA30D-R5
NANO | Arduino Nano (Rev3.0) | type Arduino Nano (3.0); part # A000005 (socketed)
R1 | 330Ω Resistor | tolerance ±1%; package 1206 [SMD]; resistance 330Ω
R2 | 330Ω Resistor | tolerance ±1%; package 1206 [SMD]; resistance 330Ω
R3 | 330Ω Resistor | tolerance ±1%; package 1206 [SMD]; resistance 330Ω
R4 | 330Ω Resistor | tolerance ±1%; package 1206 [SMD]; resistance 330Ω
R5 | 330Ω Resistor | tolerance ±1%; package 1206 [SMD]; resistance 330Ω
R6 | 330Ω Resistor | tolerance ±1%; package 1206 [SMD]; resistance 330Ω
R7 | 330Ω Resistor | tolerance ±1%; package 1206 [SMD]; resistance 330Ω
R8 | 330Ω Resistor | tolerance ±1%; package 1206 [SMD]; resistance 330Ω
R9 | 330Ω Resistor | tolerance ±1%; package 1206 [SMD]; resistance 330Ω
R10 | 330Ω Resistor | tolerance ±1%; package 1206 [SMD]; resistance 330Ω
R11 | 330Ω Resistor | tolerance ±1%; package 1206 [SMD]; resistance 330Ω
R12 | 330Ω Resistor | tolerance ±1%; package 1206 [SMD]; resistance 330Ω
R13 | 10kΩ Resistor | tolerance ±1%; package 1206 [SMD]; resistance 10kΩ
R14 | 10kΩ Resistor | tolerance ±1%; package 1206 [SMD]; resistance 10kΩ
R15 | 10kΩ Resistor | tolerance ±1%; package 1206 [SMD]; resistance 10kΩ
R16 | 20kΩ Resistor | tolerance ±1%; package 1206 [SMD]; resistance 20kΩ
R17 | 40kΩ Resistor | tolerance ±1%; package 1206 [SMD]; resistance 40kΩ
R18 | 80kΩ Resistor | tolerance ±1%; package 1206 [SMD]; resistance 80kΩ
R19 | 10kΩ Resistor | tolerance ±1%; package 1206 [SMD]; resistance 10kΩ
SW1 | DIP Switch 4 Position | variant variant 2; channels 4; package dipswitch-04; part # C&K BD04 or equiv.
U1 | 74HC595 SMD | package SO16 [SMD]; logic family 74xx; part # 74HC595D, NXT SO16
Shopping List
Amount | Part Type | Properties
SMD Parts for vendor to provide and install |  |  | unit price | extended price | price * 16 |  | SKU | MPN | price
3 | Ceramic Capacitor | capacitance 100nF; voltage 6.3V; package 1206 [SMD, multilayer] | 0.032 | 0.096 | 1.536 | 0805 only | 302010165 | CC0805KRX7R9BB104 | 0.01
12 | Blue (470nm) LED | color Blue (470nm); package 1206 [SMD] | 0.054 | 0.648 | 10.368 | 0805 only, yellow | 304090039 | 17-215UYC/S530-A3/TR8 | 0.03
12 | 330Ω Resistor | tolerance ±1%; package 1206 [SMD]; resistance 330Ω | 0.032 | 0.384 | 6.144 | 0603 only | 301010300 | RC0603FR-07330RL | 0.01
4 | 10kΩ Resistor | tolerance ±1%; package 1206 [SMD]; resistance 10kΩ | 0.032 | 0.128 | 2.048 | 0805 only | 301010361 | RC0805FR-0710KL | 0.01
1 | 20kΩ Resistor | tolerance ±1%; package 1206 [SMD]; resistance 20kΩ | 0.032 | 0.032 | 0.512 | 0603 only | 301010288 | RC0603FR-0720KL | 0.01
1 | 40kΩ Resistor | tolerance ±1%; package 1206 [SMD]; resistance 40kΩ | 0.032 | 0.032 | 0.512 | n/a
1 | 80kΩ Resistor | tolerance ±1%; package 1206 [SMD]; resistance 80kΩ | 0.032 | 0.032 | 0.512 | n/a
2 | 74HC595 SMD | package SO16 [SMD]; logic family 74xx; part # 74HC595D, NXT SO16 | 0.162 | 0.324 | 5.184
36 |  | total SMD parts |  | 1.676 | 26.816
THT parts for vendor to provide and install
1 | Electrolytic Capacitor | capacitance 47µF; voltage 20V; package 100 mil [THT, electrolytic]; part # 25MH547MEFC6.3X5 | 0.108 | 0.108 | 1.728 |  | 302030035
2 | Photocell (LDR), GL5528 | variant variant 1; resistance@ luminance 16 kOhms@ 10 lux; package THT; resistance@ dark 300 kOhms@ 10 seconds; part # GL5528 | 0.162 | 0.324 | 5.184
1 | DIP Switch 4 Position | variant variant 2; channels 4; package dipswitch-04; part # C&K BD04 or equiv.
https://www.aliexpress.com/item/100pcs-Dip-Switches-SPST-4-Position-2-54mm-0-100-pitch-Through-Hole-Slide-Standard-Actuator/32810242656.html?spm=2114.search0104.3.9.Wl5hH4&ws_ab_test=searchweb0_0,searchweb201602_1_10152_10065_10151_10130_10068_10344_10345_10342_10343_10340_10341_10307_10060_10155_10154_10056_10055_10054_10538_10537_10059_10536_10535_10534_10533_100031_10099_10338_10103_10102_10052_10053_10107_10050_10142_10051_10324_10084_10083_10080_10082_10081_10178_10110_10111_10112_10113_10114_10312_10313_10314_10078_10079_10073,searchweb201603_24,ppcSwitch_5&btsid=9d56c78c-2682-4e2c-9f94-1ddcc2da7c2f&algo_expid=16d4280f-d4f8-44cf-9cfa-60897f472bdc-1&algo_pvid=16d4280f-d4f8-44cf-9cfa-60897f472bdc
https://www.aliexpress.com/item/100pcs-4P-4-Position-DIP-Switch-2-54mm-Pitch-2-Row-8-Pin-DIP-Switch/32663921058.html?spm=2114.search0104.3.80.5EtnUQ&ws_ab_test=searchweb0_0,searchweb201602_1_10152_10065_10151_10130_10068_10344_10345_10342_10343_10340_10341_10307_10060_10155_10154_10056_10055_10054_10538_10537_10059_10536_10535_10534_10533_100031_10099_10338_10103_10102_10052_10053_10107_10050_10142_10051_10324_10084_10083_10080_10082_10081_10178_10110_10111_10112_10113_10114_10312_10313_10314_10078_10079_10073,searchweb201603_24,ppcSwitch_5&btsid=22ec17a9-2008-4c06-a9a0-3b6fd7f05eae&algo_expid=e1f4d6ab-85f9-4977-be4b-97786f689274-10&algo_pvid=e1f4d6ab-85f9-4977-be4b-97786f689274
1 | Generic male header - 5 pins | pins 5;pin spacing 0.1in (2.54mm); hole size 0.7mm,0.508mm; row single; package THT; part # Male Header
1 | Generic female header - 5 pins | pins 5;pin spacing 0.1in (2.54mm); hole size 0.7mm,0.508mm; row single; package THT; part # Female header
2 | generic female headers - 16 pins | 1x16 female headers, e.g,, DigiKey p/n S7049-ND
|  | total THT parts |  | 0.432 | 6.912
total parts
THT Parts for customer (myself) to install:
1 | Motor- VID28 or BKA30D-R5 | package motor-64mm; variant 64mm; part # VID28-05 or BKA30D-R5
1 | Arduino Nano (Rev3.0) | type Arduino Nano (3.0); part # A000005 (socketed)
(revised)
Shopping List
Amount | Part Type | Properties |  |  |  |  | seeed
SMD Parts for vendor to provide and install |  |  | unit price | extended price | price * 16 | digi-key PN | SKU | MPN | price
3 | Ceramic Capacitor | voltage 6.3V; package 0805 [SMD, multilayer]; capacitance 100nF |  |  |  | 399-7999-1-ND | 302010165 | C0805C104K8RACTU | KEMET
12 | 330Ω Resistor | tolerance ±1%; package 1206 [SMD]; resistance 330Ω |  |  |  | 311-330FRDKR-ND |  | RC1206FR-07330RL | YAGEO
4 | 10kΩ Resistor | tolerance ±1%; package 1206 [SMD]; resistance 10kΩ |  |  |  | 311-10.0KFRCT-ND |  | RC1206FR-0710KL | YAGEO
1 | 20kΩ Resistor | tolerance ±1%; package 1206 [SMD]; resistance 20kΩ |  |  |  | 311-20.0KFRCT-ND |  | RC1206FR-0720KL | YAGEO
1 | 40kΩ Resistor | tolerance ±1%; package 1206 [SMD]; resistance 40kΩ |  |  |  | 311-40.2KFRCT-ND |  | RC1206FR-0740K2L | YAGEO
1 | 80kΩ Resistor | tolerance ±1%; package 1206 [SMD]; resistance 80kΩ |  |  |  | 311-80.6KFRCT-ND |  | RC1206FR-0780K6L | YAGEO
2 | 74HC595 SMD | logic family 74xx; package SO16 [SMD]; part # 74HC595D, NXT SO16 |  |  |  | 296-8344-5-ND |  | SN74HC595D | TI
24 |  | total SMD parts |  | 0 | 0
THT parts for vendor to provide and install
1 | Electrolytic Capacitor | voltage 20V; package 100 mil [THT, electrolytic]; capacitance 47µF; part # 25MH547MEFC6.3X5 |  |  |  | 399-6098-ND | 302030035 | ESH476M035AE3AA | KEMET
12 | Blue (470nm) LED | color Blue (470nm); leg yes; package 3 mm [THT] |  |  |  | EALP03RDIGA1-ND |  | EALP03RDIGA1 | Everlight
2 | Photocell (LDR) | variant variant 1; resistance@ luminance 16 kOhms@ 10 lux; package THT; resistance@ dark 300 kOhms@ 10 seconds; part # GL5528 |  |  |  | DV-P8103-ND |  | PDV-P8103 | Luna OE
1 | DIP Switch 4 Position | variant variant 2; package dipswitch-04; channels 4; part # C&K BD04 or equiv. |  |  |  | CT2064ST-ND |  | 206-4ST | CTS
1 | Generic male header - 5 pins | pins 5;pin spacing 0.1in (2.54mm); hole size 0.7mm,0.508mm; row single; package THT; part # Male Header
1 | Generic female header - 5 pins | pins 5;pin spacing 0.1in (2.54mm); hole size 0.7mm,0.508mm; row single; package THT; part # Female header |  |  |  | S7038-ND |  | PPPC051LFBN-RC | Sullins
2 | generic female headers - 16 pins | 1x16 female headers, e.g,, DigiKey p/n S7049-ND |  |  |  | S7049-ND |  | PPPC161LFBN-RC | Sullins
|  | total THT parts |  | 0 | 0
total parts
THT Parts for customer (myself) to install:
1 | Motor- VID28 | variant 64mm; package motor-64mm; part # VID28-05 or BKA30D-R5
1 | Arduino Nano (Rev3.0) | type Arduino Nano (3.0); part # A000005 (socketed) |  |  |  | 1050-1001-ND |  | A000005 | Arduino