## Sheet1
Bill of Materials: clock_module_v1.4d.fzz
/Users/allan/Desktop/ClockWall/ClockWall/Clock Module PCB/v1.4d/clock_module_v1.4d.fzz
Sunday, October 22 2017, 20:47:45
Shopping List
digi-key | digi-key | PCBWAY | PCBWAY |  |  | *suggested* | Amount | Part Type | Properties |  | seeed
Unit price | Total | Unit price | Total | Note | LABEL | MPN | SMD Parts for vendor to provide and install |  |  | digi-key PN | SKU | price
0.095 | 0.285 | 0.054 | 0.162 |  | C2, C3, C4 | C0805C104K8RACTU | 3 | Ceramic Capacitor | voltage 6.3V; package 0805 [SMD, multilayer]; capacitance 100nF | 399-7999-1-ND | 302010165 | KEMET
0.0136 | 0.1632 | 0.0324 | 0.3888 |  | R1,R2,R3,R4,R5,R6 R7,R8,R9,R10,R11,R12 | RC1206FR-07330RL | 12 | 330Ω Resistor | tolerance ±1%; package 1206 [SMD]; resistance 330Ω | 311-330FRDKR-ND |  | YAGEO
0.033 | 0.132 | 0.0324 | 0.1296 |  | R13,R14,R15,R19 | RC1206FR-0710KL | 4 | 10kΩ Resistor | tolerance ±1%; package 1206 [SMD]; resistance 10kΩ | 311-10.0KFRCT-ND |  | YAGEO
0.033 | 0.033 | 0.0324 | 0.0324 |  | R16 | RC1206FR-0720KL | 1 | 20kΩ Resistor | tolerance ±1%; package 1206 [SMD]; resistance 20kΩ | 311-20.0KFRCT-ND |  | YAGEO
0.033 | 0.033 | 0.0324 | 0.0324 |  | R17 | RC1206FR-0740K2L | 1 | 39kΩ Resistor | tolerance ±1%; package 1206 [SMD]; resistance 40kΩ | 311-40.2KFRCT-ND |  | YAGEO
0.033 | 0.033 | 0.0324 | 0.0324 |  | R18 | RC1206FR-0780K6L | 1 | 82kΩ Resistor | tolerance ±1%; package 1206 [SMD]; resistance 80kΩ | 311-80.6KFRCT-ND |  | YAGEO
0.54 | 1.08 | 0.216 | 0.432 |  | U1, U2 | SN74HC595D | 2 | 74HC595D SMD | logic family 74xx; package SO16 [SMD]; part # 74HC595D, NXT SO16 | 296-8344-5-ND |  | TI
[7 empty] | 24 |  | total SMD parts
THT parts for vendor to provide and install
0.135 | 0.135 | 0.108 | 0.108 | MADE IN CHINA 47UF 25V 5*7MM | C1 | ESH476M035AE3AA | 1 | Electrolytic Capacitor | voltage 20V; package 100 mil [THT, electrolytic]; capacitance 47µF; part # 25MH547MEFC6.3X5 | 399-6098-ND | 302030035 | KEMET
0.208 | 2.496 | 0.0756 | 0.9072 |  | D1,D2,D3,D4,D5,D6 D7,D8,D9,D10,D11,D12 | WP710A10QBC/D | 12 | Blue (470nm) LED | package 3 mm [THT]; color Blue Clear 3mm round | EALP03RDIGA1-ND |  | Everlight
0.74 | 1.48 | 0.216 | 0.432 |  | LDR1, LDR2 | PDV-P8103 | 2 | Photocell (LDR), GL5528 | variant variant 1; resistance@ luminance 16 kOhms@ 10 lux; package THT; resistance@ dark 300 kOhms@ 10 seconds; part # GL5528 | DV-P8103-ND |  | Luna OE
0.92 | 0.92 | 0.432 | 0.432 |  | SW1 | 206-4ST | 1 | DIP Switch 4 Position, red | variant variant 2; package dipswitch-04; channels 4; part # C&K BD04 or equiv. | CT2064ST-ND |  | CTS
0.89 | 1.78 | 0.216 | 0.432 |  | NANO | PPPC161LFBN-RC | 2 | generic female headers - 16 pins | 1x16 female headers, e.g,, DigiKey p/n S7049-ND | S7049-ND |  | Sullins
1unit | 8.5702 | 1unit | 3.5208
10units | 85.702 | 10units | 35.208 | [5 empty] | total THT parts
total parts
Other Parts for customer (myself) to install:
[6 empty] | Dror to buy | 1 | Motor- VID28 | variant 64mm; package motor-64mm; part # VID28-05 or BKA30D-R5
[6 empty] | Dror to buy | 1 | Arduino Nano (Rev3.0) | type Arduino Nano (3.0); part # A000005 (socketed)
[6 empty] | have on-hand | 1 | Generic male header - 5 pins | pins 5;pin spacing 0.1in (2.54mm); hole size 0.7mm,0.508mm; row single; package THT; part # Male Header
[6 empty] | have on-hand | 1 | Generic female header - 5 pins | pins 5;pin spacing 0.1in (2.54mm); hole size 0.7mm,0.508mm; row single; package THT; part # Female header
[6 empty] | buy from boltdepot.com |  | nylon standoffs
[6 empty] | bought on ebay |  | DuPont 1*5 shells
[6 empty] | to custom build |  | power/signal cable