## Sheet1
Bill of Materials: clock_module_v1.4d.fzz
/Users/allan/Desktop/ClockWall/ClockWall/Clock Module PCB/v1.4d/clock_module_v1.4d.fzz
Sunday, October 22 2017, 20:47:45
Shopping List
digi-key | digi-key | PCBWAY | PCBWAY |  | *suggested* | Amount | Part Type | Properties | Provider
part price | Total | part price | Total | LABEL | MPN | SMD Parts for PCBWAY to provide and install |  |  |  | digi-key PN
0.095 | 0.285 | 0.0324 | 0.0972 | C2, C3, C4 | C0805C104K8RACTU | 3 | Ceramic Capacitor, 0805 | CAP CER 0.1uF 10v X7R; package 0805 [SMD] | KEMET | 399-7999-1-ND
0.0136 | 0.1632 | 0.0324 | 0.3888 | R1,R2,R3,R4,R5,R6 R7,R8,R9,R10,R11,R12 | RC1206FR-07330RL | 12 | 330Ω Resistor, 1206 | Resistor 330Ω; tolerance ±1%; package 1206 [SMD] | YAGEO | 311-330FRDKR-ND
0.033 | 0.132 | 0.0324 | 0.1296 | R13,R14,R15,R19 | RC1206FR-0710KL | 4 | 10kΩ Resistor, 1206 | Resistor 10kΩ; tolerance ±1%; package 1206 [SMD] | YAGEO | 311-10.0KFRCT-ND
0.033 | 0.033 | 0.0324 | 0.0324 | R16 | RC1206FR-0720KL | 1 | 20kΩ Resistor, 1206 | Resistor 20kΩ; tolerance ±1%; package 1206 [SMD] | YAGEO | 311-20.0KFRCT-ND
0.033 | 0.033 | 0.0324 | 0.0324 | R17 | RC1206FR-0740K2L | 1 | 39kΩ Resistor , 1206 | Resistor 39kΩ; tolerance ±1%; package 1206 [SMD] | YAGEO | 311-40.2KFRCT-ND
0.033 | 0.033 | 0.0324 | 0.0324 | R18 | RC1206FR-0780K6L | 1 | 82kΩ Resistor, 1206 | Resistor 82kΩ; tolerance ±1%; package 1206 [SMD] | YAGEO | 311-80.6KFRCT-ND
0.54 | 1.08 | 0.162 | 0.324 | U1, U2 | SN74HC595D | 2 | 74HC595D SMD, SOIC | IC 8-bit SHIFT REGISTER 16-SOIC; [SMD] | TI or NXT | 296-8344-5-ND
0.19 | 0.19 | 0.11 | 0.11 | C1 | 865080-342006 | 1 | Electrolytic Capacitor, SMD | 47 uF 16V Alum Electrolytic Capacitor Radial Can [SMD] 5.3mm dia. | Wurth | 732-8416-1-ND
0.137 | 1.644 | 0.054 | 0.648 | D1,D2,D3,D4,D5,D6 D7,D8,D9,D10,D11,D12 | 150080BS75000 | 12 | Blue (470nm) LED, 0805 | LED BLUE CLEAR; package 0805 [SMD] | Wurth | 732-4982-1-ND
0.744 | 0.744 | 0.37 | 0.37 | SW1 | 219-4MST | 1 | DIP Switch 4-Position, SMD | Dip Switch SPST 4 Position [SMD] Slide (Standard) Actuator 100ma 20VDC | CTS | CT2194MST-ND
[6 empty] | 38 |  | total SMD parts
THT parts for PCBWAY to provide and install
0.74 | 1.48 | 0.162 | 0.324 | LDR1, LDR2 | PDV-P8103 | 2 | Photocell (LDR), GL5528, THT | CDS Cell 520nm 16 ~ 33 kOhms @ 10 lux | Luna Opto | DV-P8103-ND
1.48 | 2.96 | 0.216 | 0.432 | NANO | 15-0518-10 | 2 | female headers - 15 pins, THT | 1x15 female headers, e.g,, DigiKey p/n S7049-ND | Aries | 15-0518-10-ND
0.255 | 0.51 | 0.15 | 0.3 | J1, J2 | S5B-PH-K-S(LF)(SN) | 2 | 5-pin shrouded THT male header | 5 Positions Header Connector 0.079" (2.00mm) Through Hole, Right Angle | JST | 455-1722-ND
[6 empty] | 6 |  | total THT parts
n/a | n/a | 2.875 | 2.875 | PCB MFG | n/a | 1 | PCB Manufacture | $46 for 20 boards | PCBWAY
n/a | n/a | 5.5 | 5.5 | PCB A | n/a | 1 | PCB Assembly | $88 for 16 boards | PCBWAY
[7 empty] | PCBWAY SHIPPING | approx $100 for lot
Other parts for CodeValue to provide and install
4 | 4 | n/a | n/a | MOTOR | BKA30D-R5 | 1 | Motor- VID28 | variant 64mm; package motor-64mm; part # VID28-05 or BKA30D-R5 | Ali Express
2.5 | 2.5 | n/a | n/a | NANO | NANO | 1 | Arduino Nano (Rev3.0) | type Arduino Nano (3.0); part # A000005 (socketed) | Ali Express
0.101 | 0.202 | n/a | n/a | cable conn. | PHR-5 | 2 | cable conn housing | CONN HOUSING PH 5POS 2MM WHITE | JST | 55-1163-ND
0.5 | 0.5 | n/a | n/a | CABLE A | n/a | 1 | cable, signal and power | cable assembly, 5-pin using SPH-0002T contacts, 26 and 28 gauge wire, PHR connector housing, various lengths to 180mm | tbd.
[6 empty] | 5 |  | total other parts
1unit | 16.4892 | 1unit | 11.5958 |  |  | 49 |  | total parts
16units | 263.8272 | 16units | 185.5328
Other Misc. Parts for customer (myself) to install:
[5 empty] | buy from boltdepot.com |  | nylon standoffs
mechanical frame