## Sheet1
Bill of Materials: clock_module_v1.5.fzz
/Users/allan/Desktop/ClockWall/ClockWall/Clock Module PCB/v1.4d/clock_module_v1.4d.fzz
Thursday, December 21, 2017
Shopping List
digi-key | digi-key | PCBWAY | PCBWAY |  |  | *suggested* | Amount | Part Type | Properties | Provider
part price | Total | part price | Total | note | LABEL | MPN | SMD Parts for PCBWAY to provide and install |  |  |  | digi-key PN
0.041 | 0.082 | 0.0324 | 0.0648 | or equiv. | C2, C5 | C0805C104K4RACTU | 2 | Ceramic Capacitor, 0805 | CAP CER 1uF 16v X7R; package 0805 [SMD] | KEMET | 399-1167-1-ND
0.041 | 0.082 | 0.0324 | 0.0648 | or equiv. | C3, C4 | C0805C105K4RACTU | 2 | Ceramic Capacitor, 0805 | CAP CER 0.1uF 16v X7R; package 0805 [SMD] | KEMET | 399-1284-1-ND
0.0136 | 0.1632 | 0.0324 | 0.3888 |  | R1,R2,R3,R4,R5,R6 R7,R8,R9,R10,R11,R12 | RC1206FR-07330RL | 12 | 330Ω Resistor, 1206 | Resistor 330Ω; tolerance ±1%; package 1206 [SMD] | YAGEO | 311-330FRDKR-ND
0.033 | 0.132 | 0.0324 | 0.1296 |  | R13,R14,R15,R19 | RC1206FR-0710KL | 4 | 10kΩ Resistor, 1206 | Resistor 10kΩ; tolerance ±1%; package 1206 [SMD] | YAGEO | 311-10.0KFRCT-ND
0.033 | 0.033 | 0.0324 | 0.0324 |  | R16 | RC1206FR-0720KL | 1 | 20kΩ Resistor, 1206 | Resistor 20kΩ; tolerance ±1%; package 1206 [SMD] | YAGEO | 311-20.0KFRCT-ND
0.033 | 0.033 | 0.0324 | 0.0324 |  | R17 | RC1206FR-0740K2L | 1 | 39kΩ Resistor , 1206 | Resistor 39kΩ; tolerance ±1%; package 1206 [SMD] | YAGEO | 311-40.2KFRCT-ND
0.033 | 0.033 | 0.0324 | 0.0324 |  | R18 | RC1206FR-0780K6L | 1 | 82kΩ Resistor, 1206 | Resistor 82kΩ; tolerance ±1%; package 1206 [SMD] | YAGEO | 311-80.6KFRCT-ND
0.54 | 1.08 | 0.162 | 0.324 |  | U1, U2 | SN74HC595D | 2 | 74HC595D SMD, SOIC | IC 8-bit SHIFT REGISTER 16-SOIC; [SMD] | TI or NXT | 296-8344-5-ND
0.19 | 0.19 | 0.108 | 0.108 | made in china | C1 | 865080-342006 | 1 | Electrolytic Capacitor, SMD | 47 uF 16V Alum Elec Cap Radial Can [SMD] 5.3mm dia. | Wurth | 732-8416-1-ND
0.137 | 1.644 | 0.108 | 1.296 | made in china | D1,D2,D3,D4,D5,D6 D7,D8,D9,D10,D11,D12 | 150080YS75000 | 12 | Yellow LED, 0805 | LED WHITE CLEAR 0805 SMD | Wurth | 732-4987-1-ND
[7 empty] | 38 |  | total SMD parts
THT parts for PCBWAY to provide and install
0.744 | 0.744 | 0.324 | 0.324 | red one | SW1 | 206-4ST | 1 | DIP Switch 4-Position, THT | Dip Switch SPST 4 Position [THT] Slide (Standard) | CTS | CT2064ST-ND
0.78 | 1.56 | 1.296 | 2.592 |  | LDR1, LDR2 | NSL-19M51 | 2 | Photocell (LDR), 2.5mm pitch, THT | CDS Cell 550nm | Luna OptoE | NSL-19M51-ND
1.48 | 2.96 | 0.108 | 0.216 | generic | NANO header |  | 2 | female headers - 1x16 pins, THT | 1x16 female 2.54mm, height 8.5mm (cut to 1x15)
0.164 | 0.328 | 0.27 | 0.54 | THT shrouded header | J1, J2 | B5B-XH-A(LF)(SN) | 2 | Conn Header XH Top 5pos 2.5mm | 5 Positions Header Connector 0.098" (2.50mm) Through Hole Tin, TOP, JST XH series | JST | 455-2270-ND
[7 empty] | 7 |  | total THT parts
1unit |  | 1unit | 6.1452
20units |  | 20units | 122.904
VENDOR | PRICE
PCBWAY | 2.3 |  |  | $46 for 20 boards | PCB MFG |  | 1 | PCB Manufacture
PCBWAY | 7.3 |  |  | $165 for 20 boards | PCB A |  | 1 | PCB Assembly
PCBWAY | 6.15 |  |  | $123 for 20 boards | PCBWAY parts |  | 1 | PCB Parts
PCBWAY | 3.6 |  |  | $72 for lot |  |  |  | PCBWAY SHIPPING
406
Other parts for CodeValue to provide and install
Peng Chun Elec | 4.2 |  |  |  | MOTOR | BKA30D-R5 | 1 | Motor- VID28 | variant 64mm; package motor-64mm; part # VID28-05 or BKA30D-R5
HY Elec. Trade | 2.55 |  |  |  | NANO | NANO | 1 | Arduino Nano (Rev3.0) | type Arduino Nano (3.0); part # A000005 (socketed)
JST | 0.24 |  |  | housing | cable conn. | XHP-5 | 2 | cable conn housing | CONN HOUSING XPH 5POS 2.54MM WHITE | JST | 455-2268-ND
salena wang | 1.5 |  |  |  | CABLE A | n/a | 1 | cable, signal and power | cable assembly, 5-pin using XH contacts, 26 and 28 gauge wire, XHP-5 connector housing, various lengths to 180mm
[7 empty] | 5 |  | total other parts
1unit | 27.84
20units | 556.8