## Sheet1
Allan Schwartz
2017-08-08
clockwall project -- analysis of holes for VID28-05 and neo pixel ring
VID28-05
when mech is
lower-flush, horiz. centered
on a 90w x 83h PCB,
|  | (x,y) with origin at |  | (x1,y1) with origin at | center: | (x2,y2) with origin | center:
item | hole dia. | mech. Center | (x,y) | mech. upper left corner | (x1,y1) | pcb upper left corner | (x2,y2)
shaft | 5.2mm | (0,0) | (0,0) | (35/2, 64/2 - 9.5) | (17.5, 22.5) | (90/2-17.5 + x1, 19 + y1) | (45, 41.5)
A1 | 1mm |  |  | (35/2 + 22.85/2, 64/2 - 23.24/2 - 7.7) | (28.925, 12.68) | (27.5 + x1, 19 + y1)
A2 | 1mm |  |  | (35/2 + 22.85/2, 64/2 - 23.24/2) | (28.925, 20.38) | (27.5 + x1, 19 + y1)
A3 | 1mm |  |  | (35/2 - 22.85/2, 64/2 - 23.24/2) | (6.075, 20.38) | (27.5 + x1, 19 + y1)
A4 | 1mm |  |  | (35/2 - 22.85/2, 64/2 - 23.24/2 - 7.7) | (6.075, 12.68) | (27.5 + x1, 19 + y1)
B1 | 1mm |  |  | (35/2 - 22.85/2, 64/2 + 23.24/2 +7.7) | (6.075, 51.52) | (27.5 + x1, 19 + y1)
B2 | 1mm |  |  | (35/2 - 22.85/2, 64/2 + 23.24/2) | (6.075, 43.62) | (27.5 + x1, 19 + y1)
B3 | 1mm |  |  | (35/2 + 22.85/2, 64/2 + 23.24/2) | (28.925, 43.62) | (27.5 + x1, 19 + y1)
B4 | 1mm |  |  | (35/2 + 22.85/2, 64/2 + 23.24/2 +7.7) | (28.925, 51.52) | (27.5 + x1, 19 + y1)
align1 | 3mm | (-9, -25) |  | (35/2 - 9, 64/2 - 25) | (8.5, 7) | (27.5 + x1, 19 + y1) | (36, 26)
align2 | 3mm | (+12, 0) |  | (35/2 + 12, 64/2) | (29.5, 32) | (27.5 + x1, 19 + y1) | (57, 41)
align3 | 3mm | (-9, +25) |  | (35/2 - 9, 64/2 + 25) | (8.5, 57) | (27.5 + x1, 19 + y1) | (36, 76)
NEO Pixel ring, 12-element
Outer diameter: 36.8mm / 1.45"
Inner diameter: 23.3mm / 0.92"
Thickness: 3.25mm / 0.13"
RLED | 15
RPIN | 17.25
placement of 4 contacts:
|  | theta in | (x,y) with origin at |  | center: | (x2,y2) with origin | center:
item | theta | radians | mech. Center | y | (x1,y1) | pcb upper left corner | (x2,y2)
LED3 | 0 | 0 | 15 | 0
LED2 | 30 | 0.5236 | 12.9904 | 7.5
LED1 | 60 | 1.0472 | 7.5 | 12.9904
LED0 | 90 | 1.5708 | 9.1886e-16 | 15
IN | 105 | 1.8326 | -4.4646 | 16.6622
LED11 | 120 | 2.0944 | -7.5 | 12.9904
LED10 | 150 | 2.618 | -12.9904 | 7.5
OUT | 165 | 2.8798 | -16.6622 | 4.4646
LED9 | 180 | 3.1416 | -15 | 1.8377e-15
LED8 | 210 | 3.6652 | -12.9904 | -7.5
LED7 | 240 | 4.1888 | -7.5 | -12.9904
LED6 | 270 | 4.7124 | -2.7566e-15 | -15
PWR | 285 | 4.9742 | 4.4646 | -16.6622
LED5 | 300 | 5.236 | 7.5 | -12.9904
LED4 | 330 | 5.7596 | 12.9904 | -7.5
GND | 345 | 6.0214 | 16.6622 | -4.4646
there is no mechanical spec, that I could find. I suppose it is somewhere in the Eagle file here:
https://github.com/adafruit/Adafruit-NeoPixel-Ring/blob/master/Adafruit%20NeoPixel%20Ring%2012.brd
but I can't figure out how to specify the 4 contacts, except by measuring with my calipers. The problem is,
what should be the reference point? How do I accurately measure?